## P 2102
|  | DOCUMENT NO. | PROJECT : XXXXXXXXXXX
Logo & Name of |  | XXXXXXXXX | LOCATION : XXXXXXXXXX
Company |  | PUMP | XXXXXX | For Enquiry | 0
|  | XXXXXXXXX | DATE | ISSUE | REV. | PREP | CHKD | APPD
SERVICE / FUNCTION : |  | Water Circulation Pump |  |  |  |  | QTY : | 2
SUPPLIER : |  | M/S |  | TYPE : | CENTRIFUGAL
MODEL NO : | *
PROCESS DATA |  |  |  | DRIVE : MOTOR
Fluid |  | Water |  | Starting |  | 3 Phase, Induction Motor
Composition (wt/wt &) |  | - |  | Voltage |  | 415+/-10%
Density Max, kg/m3 |  | - |  | Frequency |  | 50HZ+/-3%
Density at Opr. Temp., kg/m3 |  | 994 |  | Motor Rating, kW |  | *
Viscosity at Opr. Temp., cP |  | 1 |  | Motor Speed, RPM |  | 2900
Corrosion / Erosion |  | NIL |  | Mounting |  | Foot Mounted
Operating Temp., Nor/Max, °C |  | 35 / 45 |  | Amb. Temp. °C |  | -
Solid Content , % |  | NIL |  | Protection Class |  | IP-65
Normal Mass Flow Rate, kg/h |  |  |  | Installation |  | Out door
Normal Volumetric Flow Rate, m3/hr |  |  |  | Flame Proof |  | Yes
Min. Volumetric Flow Rate, m3/hr |  |  |  | Starting |  | DOL
Max. Volumetric Flow Rate, m3/hr |  |  |  | Motor Frame Size |  | -
Available NPSH , mtrs |  |  |  | Area Classification |  | -
Suction Pressure, kg/cm2g |  |  |  | Motor Make |  | -
Diff. Pressure, kg/cm2g
Diff. Discharge Head, mtrs
Vapour Pressure , mmHg
NPSH Required |  | *
ENGINEERING DATA |  |  |  | MATERIAL OF CONSTRUCTION
Design Temperature, °C |  | * |  | Casing |  | CF8
Design Pressure, kg/cm2g |  | * |  | Shaft |  | SS304
Hydrotest Pressure, kg/cm2g |  | * |  | Impeller |  | CF8
Installation |  | Out door |  | Coupling |  | *
Suction / Discharge Size, mm |  | * |  | Sleeve |  | CF8
Drive / Pump, RPM |  | 2900 |  | Base Frame |  | IS 2062
Coupling Type |  | * |  | Accessories |  | *
Pump Mounting |  | Horzontal |  | Foundation Bolts |  | MS |  |  | 14.91
Flange Rating |  | * |  | Coupling Guard |  | IS 2062 |  |  | 41.61
Design Efficiency, % |  | * |  | All Wetted Parts |  | SS304
Sealing Type |  | Single Mechnaical Seal |  | Seal Face Combination |  | -
Impeller Type |  | * |  | Seal Flushing Plan |  | *
Impeller Dia |  | * |  | Mechanical Seal Make |  | *
Casing Type |  | *
Suction / Discharge |  | *
Pump Design Standard |  | *
REMARKS :
1> '*' Vendor to specify.