## V2802
|  | DOCUMENT NO. | VESSEL PROCESS DATA SHEET |  |  |  |  | SHT : 1
|  | AB2201-V1801 | PROJECT : | XXXXXXXX |  |  | LOCATION : XXXXXXX
CONDENSATE
|  | VESSEL | 2021-01-21 | For Inq. | 0 | RG | DA | KM
|  | V-2802 | DATE | ISSUE | REVISION | PREP | CHKD | APPD
EQUIPMENT NAME : |  | Charging Vessel |  |  |  |  | QTY | 1
SUPPLIER |  | M/S |  | TYPE : | Vertical, Dished Ends
OPERATING / MECHANICAL DATA
FLUID |  | Process Fluid
Liquid : | Flow | 1000 | kg/h
| Density | 890 | kg/m3
Vapor: | Flow | 0 | kg/h
| Mol. Weight | -
| Density | - | kg/m3
Operating Temperature |  | 75 | °C
Operating Pressure |  | 0.5 | kg/cm2g
Design Temperature |  | 120 | °C
Design Pressure |  | 2 | kg/cm2g
Hydrotest Pressure |  | 3.5 | kg/cm2g
Total Volume |  |  | m3
Working Volume |  | 3 kL | m3
Shell ID |  | 1500 | mm
Length, TL-TL |  | 1800 | mm
Jacket ID |  | - | mm
Jacket Height from Bottom TL |  | - | mm
Height of Support from Bottom TL |  | 1100 | mm
Corrosion Allowance |  |  | mm
Insulation Thikness |  |  | mm
Shell Thickness |  | 6 | mm
Dish Thickness (Top / Bottom) |  | 8 / 8 | mm
Jacket Shell Thk |  | - | mm
Empty Wt. |  | * | kgs
Water Filled Wt. |  | * | kgs
Number of supports |  | 4
Type of support |  | ISMC
Size of support |  | 150
MATERIAL OF CONSTRUCTION
|  |  |  | Main Shell |  | SA 516 Gr.60
Demister |  | Not Reqd. |  | Dish Ends |  | SA 516 Gr.60
Construction Code |  | ASME Sec. VIII, Div. 1 |  | Nozzle Flanges |  | SA 516 Gr.60
Stress Relieving |  | Acc. to code |  | Nozzle Pipes |  | SA 516 Gr.60
Joint Efficiency |  | 70% |  | Support |  | IS 2062
Radiography |  | Nil |  | Nut & Bolts |  | MS
Remarks: |  |  |  | Gasket |  | CAF
1> Mechanical design gurantee of equipment will be in vendor's scope.
2> All spare nozzles, handholes & manholes will be provided with |  |  |  | NOZZLE SCHEDULE ( ANSI B16.5, SCH 40,150# )
blind flanges. |  |  |  | NOZZLE | SIZE (NB) | SERVICE |  | QTY
3> Insulation cleats will be provided where ever needed. |  |  |  | N1 | 200 | Inlet |  | 1
4> Spare gaskets & fasterners will be supplied with the equipment. |  |  |  | N2 | 200 | Bottom Outlet |  | 1
5> CS equipments / parts will be painted with primer. |  |  |  | N3 | 150 | Steam Outlet |  | 1
|  |  |  | N4 / N5 | 40 | LG |  | 2
|  |  |  | N6 | 100 | Safety Valve |  | 1
|  |  |  | P1 | 25 | PG |  | 1
|  |  |  | T1, T2 | 40 | TG/RTD |  | 2
|  |  |  | M | 250 | Handhole + Blind Flange |  | 1